## Sheet1
Designator | Manufacturer/ Manufacturer PN | Description | Quantity
FUD1 - FUD6 | N/A | N/A | 0
MGT1-MGT4 | N/A | N/A | 0
R1-R4 | MF-RES-0603-1K | Resistor Thick Film 0603 1K Ohm 5% 100mW 75V | 4
R5 | Vishay WSL1206R1000FEB | Res Metal Strip 1206 0.1 Ohm 1% 1/4W ±75ppm/°C Molded SMD SMD T/R | 1
SW1-SW2 | Schneider Electric ZB5AW35 | Indicator, head, 22mm, Harmony 5, spring return actuator, BA9, neon or LED, yellow | 2
U1 | Sullins PPPC041LFBN-RC | 4 Position Total Single Row 2.54 mm Pitch Straight Female Header | 1
U2 | Mallory Sonalert PT-2065WQ | Piezo Buzzers & Audio Indicators BUZZER PIEZO 5-30VPP 90DB 6.5KHZ | 1
U3 | BeagleBoard OSD3358-SM | OSD3358-SM Application Processor and SOC Development Board 1000MHz CPU 512MB RAM 4KB I2C EEPROM Debian GNU/Linux | 1
U4 | Truly Semiconductors TFT-G240320LFSW-134W-E | 3.2 inch QVGA (240 x 320) LED 106 NIT Digital Portrait TFT LCD Module | 1